## BOQ
BILL OF QUANTITIES — LORDY'S RESIDANCE (G+2)
Generated: 22 March 2026 16:54
# | Type | Description | Unit | Quantity | Rate (₹) | Amount (₹)
FOUNDATION — ISOLATED FOOTINGS
1 | FTG | Excavation for Footing | m3 | 6.93 | 310 | 2148.3
2 | FTG | PCC below Footing | m3 | 0.24 | 4500 | 1080
3 | FTG | RCC Footing | m3 | 1.08 | 7200 | 7776
4 | FTG | Footing Reinforcement Steel | kg | 31.64 | 72 | 2278.4
COLUMNS — RCC
5 | COL | RCC M25 Column Concrete | m³ | 7.582 | 7200 | 54590.4
6 | COL | Column Steel Fe415 (Main + Ties) | kg | 1461.87 | 72 | 105254.64
7 | COL | Column 4-sided Formwork | m² | 101.088 | 450 | 45489.6
BEAMS — RCC
8 | BM | RCC M25 Beam Concrete | m³ | 14.904 | 7200 | 107308.8
9 | BM | Beam Steel Fe415 (Main + Stirrups) | kg | 1593.57 | 72 | 114737.04
10 | BM | Beam Side + Soffit Formwork | m² | 162.72 | 450 | 73224
SLAB — RCC
11 | SLB | RCC Slab Concrete | m3 | 12 | 7500 | 90000
12 | SLB | Slab Reinforcement Steel | kg | 675.31 | 72 | 48622.22
GRAND TOTAL | [5 empty] | 652509.4