## BOQ
BILL OF QUANTITIES
Project: My Project ¦ Type: G+2 ¦ Date: 25 March 2026
# | Type | Description | Unit | Quantity | Rate (₹) | Amount (₹)
FOUNDATION — ISOLATED FOOTINGS
1 | FTG | Excavation for Footing | m3 | 59.58 | 300 | 17860.5
2 | FTG | PCC below Footing | m3 | 2.07 | 4500 | 9112.5
3 | FTG | RCC Footing | m3 | 9.09 | 7000 | 63787.5
4 | FTG | Footing Reinforcement Steel | kg | 263.97 | 70 | 18479.97
COLUMNS — RCC
5 | COL | RCC M25 Column Concrete | m³ | 7.29 | 7000 | 51030
6 | COL | Column Steel Fe415 (Main Bars + Ties) | kg | 1411.93 | 70 | 98835.1
7 | COL | Column 4-sided Formwork | m² | 97.2 | 450 | 43740
BEAMS — RCC
8 | BM | RCC M25 Beam Concrete | m³ | 14.904 | 7000 | 104328
9 | BM | Beam Steel Fe415 (Main Bars + Stirrups) | kg | 1593.57 | 70 | 111549.9
10 | BM | Beam Side + Soffit Formwork | m² | 162.72 | 450 | 73224
SLAB — RCC
11 | SLB | RCC Slab Concrete | m3 | 12 | 7000 | 84000
12 | SLB | Slab Reinforcement Steel | kg | 675.31 | 70 | 47271.6
GRAND TOTAL | [5 empty] | 626116.44